STRANDS JoyPad Cheat Sheet
Save map
Move
the head
Reset and
re-engage
motors
(after emergency or freerun)
Move
the base
(depending on mode)
Blink the
eyes
Keep in 'X'
mode
Dead man
switch
(keep pressed for moving base)
Enable
freerun
mode
Emergency stop
(cut power to motors)